## Training 1 bom- ClassD
Designator | Comment | Description | Quantity | Manufacturer | Manufacturer Part Number | Distributor Link | Fitted | Footprint
C1, C2 | 220u | Capacitor SMD Aluminium Electrolytic 6.3mm Diameter 8mm Height | 2 | Nichicon | UCM1E221MCL1GS | https://www.lcsc.com/product-detail/Aluminum-Electrolytic-Capacitors-SMD_Nichicon-UCM1E221MCL1GS_C340768.html | Fitted | CAP_AE_SMD_D6MM3_H8MM
C3, C4, C5, C6, C7, C15, C19, C23, C27 | 220n | Capacitor SMD 0603 | 9 | Samsung | CL10B224KA8NNNC | https://www.lcsc.com/product-detail/Multilayer-Ceramic-Capacitors-MLCC-SMD-SMT_Samsung-Electro-Mechanics-CL10B224KA8NNNC_C21120.html | Fitted | CAP_0603
C8 | 220n | Capacitor SMD 0603 | 0 | Samsung | CL10B224KA8NNNC | https://www.lcsc.com/product-detail/Multilayer-Ceramic-Capacitors-MLCC-SMD-SMT_Samsung-Electro-Mechanics-CL10B224KA8NNNC_C21120.html | Not Fitted | CAP_0603
C9, C10, C11, C12 | 1u | Capacitor SMD Tantalum 0603 | 4 | Vishay | 298D105X0025M2T | https://www.lcsc.com/product-detail/Tantalum-Capacitors_Vishay-Intertech-298D105X0025M2T_C1952840.html | Fitted | CAP_TANT_0603
C13, C16, C20, C24, C28 | 1u | Capacitor SMD 0603 | 5 | Samsung | CL10A105KB8NNNC | https://www.lcsc.com/product-detail/Multilayer-Ceramic-Capacitors-MLCC-SMD-SMT_Samsung-Electro-Mechanics-CL10A105KB8NNNC_C15849.html | Fitted | CAP_0603
C17, C21, C25, C29 | 1n | Capacitor SMD 0603 | 4 | Samsung | CL10B102KB8NNNC | https://www.lcsc.com/product-detail/Multilayer-Ceramic-Capacitors-MLCC-SMD-SMT_Samsung-Electro-Mechanics-CL10B102KB8NNNC_C1588.html | Fitted | CAP_0603
C18, C22, C26, C30 | 10n | Capacitor SMD 0603 | 4 | FH | 0603B103K500NT | https://www.lcsc.com/product-detail/Multilayer-Ceramic-Capacitors-MLCC-SMD-SMT_FH-Guangdong-Fenghua-Advanced-Tech-0603B103K500NT_C57112.html | Fitted | CAP_0603
FD1, FD2, MH1, MH2, MH3, MH4 | FD, MH | Fidicuial, Mounting Hole M3 | 6 |  |  |  | Fitted | FIDUCIAL, MH-M3
J1 | CON-SOCJ-2155 | DC Barrell Jack 2.1mm 30V 2.5A THT | 1 | Gravitech | CON-SOCJ-2155 | https://www.mouser.de/ProductDetail/Gravitech/CON-SOCJ-2155?qs=fkzBJ5HM%252BdCcpvFQyQZHtA%3D%3D&_gl=1*ni0d5y*_ga*MjU5MDE1MzgyLjE2NTQ4NDcxMjU.*_ga_15W4STQT4T*MTY5Njc2NjEwNi4yNTkuMS4xNjk2NzY2MTE4LjQ4LjAuMA..*_ga_1KQLCYKRX3*MTY5NTYzNTI2NS4xODkuMS4xNjk1NjM1MjcxLjU0LjAuMA.. | Fitted | CON-SOCJ-2155
J2, J3, J4, J5 | NMJ4HCD2 | 1/4" Mono Jack, TS Switched | 4 | Neutrik | NMJ4HCD2 | https://www.mouser.de/ProductDetail/Neutrik/NMJ4HCD2?qs=SzdD80gJ2cAr9Xh3wJi7nw%3D%3D | Fitted | NMJ4HCD2
L1, L2, L3, L4 | 10u | Power Inductor SMD ASPI-4030S Series | 4 | ABRACON | ASPI-4030S-100M-T | https://www.lcsc.com/product-detail/Power-Inductors_Abracon-LLC-ASPI-4030S-100M-T_C2050513.html | Fitted | ASPI-4030S
R1 | 3R3 | Resistor SMD 0603 | 0 | YAGEO | RC0603JR-073R3L | https://www.lcsc.com/product-detail/Chip-Resistor-Surface-Mount_YAGEO-RC0603JR-073R3L_C137627.html | Not Fitted | RES_0603
R2, R3, R6, R7, R10, R13 | 47k | Resistor SMD 0603 | 6 | UNI-ROYAL | 0603WAF4702T5E | https://www.lcsc.com/product-detail/Chip-Resistor-Surface-Mount_UNI-ROYAL-Uniroyal-Elec-0603WAF4702T5E_C25819.html | Fitted | RES_0603
R4 | 47k | Resistor SMD 0603 | 0 | UNI-ROYAL | 0603WAF4702T5E | https://www.lcsc.com/product-detail/Chip-Resistor-Surface-Mount_UNI-ROYAL-Uniroyal-Elec-0603WAF4702T5E_C25819.html | Not Fitted | RES_0603
R5 | 5k6 | Resistor SMD 0603 | 1 | UNI-ROYAL | 0603WAF5601T5E | https://www.lcsc.com/product-detail/Chip-Resistor-Surface-Mount_UNI-ROYAL-Uniroyal-Elec-0603WAF5601T5E_C23189.html | Fitted | RES_0603
R8, R9, R11, R12 | 3R3 | Resistor SMD 0603 | 4 | YAGEO | RC0603JR-073R3L | https://www.lcsc.com/product-detail/Chip-Resistor-Surface-Mount_YAGEO-RC0603JR-073R3L_C137627.html | Fitted | RES_0603
U2 | TPA3130D2DAPR | 2x15W Filter-Free Class-D Stereo Amplifier With AM Avoidance | 1 | Texas Instruments | TPA3130D2DAPR | https://www.lcsc.com/product-detail/Audio-Power-OpAmps_Texas-Instruments-TPA3130D2DAPR_C95206.html | Fitted | TSSOP32-DAP